## 35-PIN
SPEEDY - PWR - PINOUT
12 PIN - AMP CONNECTOR
PIN | FUNCTION | COMMENTS | NOTES | NOTES2
1 | ECU - OUT |  | TO ECU
2 | IGNITION COILS - OUT |  | TO COIL PACKS
3 | FUEL PUMP - OUT |  | TO FUEL PUMP
4 | RADIATOR FAN 1 - OUT |  | TO FAN 1
5 | RADIATOR FAN 2 - OUT |  | TO FAN 2
6 | ENGINE SENSOR 12V - OUT |  | TO 12V ENGINE SENSORS
7 | IMMOB - NEG TRIGGER |  | TO IMMOBILISER OR SWITCH TO GND
8 | FUEL PUMP - TRIGGER |  | ECU TRIGGER
9 | FAN - TRIGGER |  | USE ECU OR FAN SWITCH
10 | 12V - IN |  | TO BATT
11 | 12V - IN |  | TO BATT
12 | 12V - IN |  | TO BATT
13 | FAN - TRIGGER |  | USE ECU OR FAN SWITCH
14 | IGN2 - IN |  | IGN SWITCH - POSITION 2
MATERIALS
QUANTITY | PRODUCT2 | PLACEMENT | NOTES | LINK
X4 | MICRO RELAY | M1-M4 |  | https://www.aliexpress.com/item/1005006685907372.html
X4 | STANDARD FUSE HOLDER | F1-F6 |  | https://www.aliexpress.com/item/4000541087990.html
X1 | TYCO AMPSEAL 776164-1 ANGLE | J1 |  | https://www.aliexpress.com/item/1005006327573526.html
X4 | SS14 DIODE | D1-D4 |  | https://www.aliexpress.com/item/1005007021941662.html